## BOTH
For both SAE and Metric:
Part	Quantities	Part example link

For the printer frame:
608 ball bearings	35	608
Idler Pulley 20 teeth 5mm ID	2	Idler Pulley
GT2 belt		belt
End stop sensors	3	sensor
GT2 Timing Belt Pulley 5mm Bore 6mm Width	2	Motor Pulley

Nema 17 motors	4
M3 8-10mm bolts for NEMA motors	16

RAMPS 1.4 board	1	ramps 1.4
Arduino board	1	arduino
Or instead of Ramps and Arduino single 32 bit board		SKR 1.3
driver board A4988 or DRV8825	4	A4988 DRV8825

12V PSU	1	PSU
40 mm fan	1	fan

For Extruder:
Nema 17 motors	1
608 ball bearings	2
5/16 2 1/2 inch bolt for lead screw	1
5/16 nuts	2
Extruder head	1	head

## EU
METRIC –
Metal Pipes with OD 17.8-18.5mm:

Other Parts
METRIC:
Fastener	Quantities	Part example link
M8 25mm Bolts	23
M8 40mm bolts	10
M8 Nuts	33
M4 20mm bolts	40
M4 12mm bolts	22
M5 25mm screws for pulleys	2
M5 nuts	2
M3 8-10mm bolts for NEMA motors	16

Part	Qty	200x300x200 build	300x300x300 (1 CF) build	400x400x400 build	500x500x500 build
Base front along X axis	1	385mm	485mm	631mm	777mm
Base back along X axis	1	367mm	467mm	613mm	759mm
Base along Y axis	2	400mm	426mm	526mm	627mm
Y rails	2	477mm	503mm	603mm	703mm
X rails	2	477mm	577mm	723mm	869mm
Z rails	2	427mm	527mm	627mm	727mm
Top along X axis	1	385mm	485mm	631mm	777mm
Z support	2	446mm	552mm	658mm	764mm
Lead screw length version 1	2	420mm+	510mm+	610mm+	710mm+
Lead screw length version 2	2	410mm+	500mm+	600mm+	700mm+

## US
SAE –
Conduit pipes 1/2 inch diameter 0.7 inch/17.8mm OD:

Other parts:
SAE:
Fastener	Quantities	Part example link
5/16 1 inch bolts	23
5/16 1.5 inch bolts	10
5/16 nuts	33
#6 3/4 screws	40
#6 1/2 inch screws	22
#6 nuts	62
#10 1 inch screws for pulleys	2
#10 nuts	2

What You Need (SAE - US)		200x300x200	300x300x300	400x400x400	500x500x500

Part	Qty	Inches	Inches	Inches	Inches
Base Front Along X Axis	1	14 3/32	19 3/32	23 1/32	26 31/32
Base Back Along X Axis	1	14 29/64	18 25/64	22 21/64	26 17/64
Base Along Y Axis	2	15 3/4	16 49/64	20 43/64	24 11/16
Y Rails	2	18 25/32	19 51/64	23 47/64	27 43/64
X Rails	2	18 25/32	22 23/32	26 21/32	30/19/32
Z Rails	2	16 3/16	20 3/4	24 11/16	28 5/8
Top Along X Axis	1	15 5/32	19 3/32	23 1/32	26 31/32
Z Support	2	17 9/16	21 1/2	25 55/64	30 5/64
Lead Screw Length Version 1	2	16 17/32	20 5/64	'24/1/64	27 61/64
Lead Screw Length Version 2	2	16 9/64	19 11/16	23 5/8	27 9/16