## Rod and Screw Calculator
Piper2 CoreXY - 3D Printer Rod and Screw Calculator
Insert your build volume dimesions to calculate the minimum rod and lead screw lengths.
Print Volume
| X Bed Size | 300 | mm
| Y Bed Size | 300 | mm
| Z Print Volume | 350 | mm
Piper 2 v1 and v2 Enclosed
| X - 8mm Rod | 400 | mm
| Y - 8mm Rod | 400 | mm
| Z - 8mm Lead Screw | 500 | mm
Piper 2 v1 500mm+
| X - 12mm Rod | 413 | mm
| Y - 12mm Rod | 423 | mm
| Z - 8mm Lead Screw | 500 | mm
After calculating lengths, find a supplier to see what length's are available to purchase.
Choose the Piper2 version (standard or 500mm+) to build and enter purchase lengths.

## Piper2 v1 Classic
Piper2 v1 CoreXY Size Calculator
1) Use "Rod and Screw Calculator" Tab first to find minimum lengths.
2) Locate supplier for Linear Rods and Lead Screws to find what sizes can be ordered.
3) Enter lengths of purchase rods below to calculate EMT tubing sizes.
|  | Guide Rod/Lead Screw nominal length. |  | Length
|  | X - 8mm Rod |  | 400 | mm
|  | Y - 8mm Rod |  | 400 | mm
|  | Z - 8mm Lead Screw |  | 500 | mm
|  | Calcualted Length of EMT tubing. | Qty | Length
|  | All frame pipes along X except back bottom pipe | 3 | 558 | mm
|  | Frame back bottom pipe | 1 | 564 | mm
|  | Frame bottom along Y | 2 | 561 | mm
|  | Frame top along Y | 2 | 439 | mm
|  | Bed support | 2 | 555 | mm
|  | Z rails | 4 | 525 | mm
|  | Frame Z support back | 2 | 535 | mm
|  | Fame Z support front | 2 | 520 | mm
|  | Gantry for motor mounts | 1 | 463 | mm
|  | Gantry for idlers | 1 | 431 | mm
|  | Gantry along Y | 4 | 498 | mm
Note: 350mm X and Y rods will provide enough space for a 250x250mm print bed.

## Piper2 v1 500mm+
Piper2 v1 500mm+ CoreXY Size Calculator
1) Use "Rod and Screw Calculator" Tab first to find minimum lengths.
2) Locate supplier for Linear Rods and Lead Screws to find what sizes can be ordered.
3) Enter lengths of purchase rods below to calculate EMT tubing sizes.
|  | Guide Rod/Lead Screw nominal length. |  | Length
|  | X - 12mm Rod |  | 450 | mm
|  | Y - 12mm Rod |  | 450 | mm
|  | Z - 8mm Lead Screw |  | 400 | mm
|  | Calcualted Length of EMT tubing. | Qty | Length
|  | All frame pipes along X except back bottom pipe | 3 | 614 | mm
|  | Frame back bottom pipe | 1 | 620 | mm
|  | Frame bottom along Y | 2 | 611 | mm
|  | Frame top along Y | 2 | 489 | mm
|  | Bed support | 2 | 611 | mm
|  | Z rails | 4 | 425 | mm
|  | Frame Z support back | 2 | 435 | mm
|  | Fame Z support front | 2 | 420 | mm
|  | Gantry for motor mounts | 1 | 519 | mm
|  | Gantry for idlers | 1 | 519 | mm
|  | Gantry along Y | 4 | 548 | mm
Note: 350mm X and Y rods will provide enough space for a 250x250mm print bed.
RED tubing is different length from 'classic' Piper2 v1 to support 12mm Linear Rods.

## Piper2 v2 Enclosed
Piper2 v2 Enclosed CoreXY Size Calculator
1) Use "Rod and Screw Calculator" Tab first to find minimum lengths.
2) Locate supplier for Linear Rods and Lead Screws to find what sizes can be ordered.
3) Enter lengths of purchase rods below to calculate EMT tubing sizes.
|  | Guide Rod/Lead Screw nominal length. |  | Length
|  | X - 8mm Rod |  | 400 | mm
|  | Y - 8mm Rod |  | 400 | mm
|  | Z - 8mm Lead Screw |  | 500 | mm
|  | Calcualted Length of EMT tubing. | Qty | Length
|  | All frame pipes along X | 8 | 533 | mm
|  | All frame pipes along Y | 4 | 561 | mm
|  | All frame pipes along Z | 6 | 575 | mm
|  | Gantry for motor side | 1 | 463 | mm
|  | Gantry for idlers side | 1 | 431 | mm
|  | Gantry along Y axis | 4 | 459 | mm
Note: 350mm X and Y rods will provide enough space for a 250x250mm print bed.

## Piper2 v2 Classic
Piper2 v1 CoreXY Size Calculator
1) Use "Rod and Screw Calculator" Tab first to find minimum lengths.
2) Locate supplier for Linear Rods and Lead Screws to find what sizes can be ordered.
3) Enter lengths of purchase rods below to calculate EMT tubing sizes.
|  | Guide Rod/Lead Screw nominal length. |  | Length
|  | X - 8mm Rod |  | 400 | mm
|  | Y - 8mm Rod |  | 400 | mm
|  | Z - 8mm Lead Screw |  | 500 | mm
|  | Calcualted Length of EMT tubing. | Qty | Length
|  | All frame pipes along X | 8 | 533 | mm
|  | All frame pipes along Y | 4 | 561 | mm
|  | All frame pipes along Z | 6 | 575 | mm
|  | Gantry for motor side | 1 | 463 | mm
|  | Gantry for idlers side | 1 | 431 | mm
|  | Gantry along Y axis | 4 | 495 | mm
|  | Frame Z support back | 2 | 585 | mm
|  | Fame Z support front | 2 | 574 | mm
Note: 350mm X and Y rods will provide enough space for a 250x250mm print bed.

## Piper2 v2 Classic 500mm+
Piper2 v2 500mm+ CoreXY Size Calculator
1) Use "Rod and Screw Calculator" Tab first to find minimum lengths.
2) Locate supplier for Linear Rods and Lead Screws to find what sizes can be ordered.
3) Enter lengths of purchase rods below to calculate EMT tubing sizes.
|  | Guide Rod/Lead Screw nominal length. |  | Length
|  | X - 12mm Rod |  | 450 | mm
|  | Y - 12mm Rod |  | 450 | mm
|  | Z - 8mm Lead Screw |  | 500 | mm
|  | Calcualted Length of EMT tubing. | Qty | Length
|  | All frame pipes along X | 8 | 583 | mm
|  | All frame pipes along Y | 4 | 611 | mm
|  | All frame pipes along Z | 6 | 575 | mm
|  | Gantry for motor side | 1 | 513 | mm
|  | Gantry for idlers side | 1 | 513 | mm
|  | Gantry along Y axis | 4 | 545 | mm
|  | Frame Z support back | 2 | 585 | mm
|  | Fame Z support front | 2 | 574 | mm
|  | 10' length of EMT Tubing = 3048mm |  | 5.2762 | qty of 10' lengths EMT tubing
Note: 350mm X and Y rods will provide enough space for a 250x250mm print bed.
Tubing is different length from 'classic' Piper2 v2 to support 12mm Linear Rods.
SAE Fastener List - Compiled
|  | SAE #6-32 x 1-3/4" to 2" (round head) | 2
|  | SAE #6-32 x 1-3/4" to 2" (flat phillips) | 4
|  | SAE #6-32 x 1-1/2" (round head) | 6
|  | SAE #6-32 x 1-1/2" (flat phillips) | 4
|  | SAE #6-32 x 1-1/4" (round head) | 23
|  | SAE #6-32 x 1-1/4" (flat phillips) | 6
|  | SAE $6-32 x 1" (round head) | 3
|  | SAE #6-32 x 1" (flat phillips) | 16
|  | SAE #6-32 x 3/4" (round head) | 144
|  | SAE #6-32 x 1/2" (round head) | 14
|  | SAE #6-32 x 1/2" (flat phillips) | 16
|  | SAE #6-32 Nuts | 238
|  | SAE #6 washers for fan and hot end screws | 104
METRIC Fastener List - Compiled
|  | M3 x 8mm SHCS | 16
|  | M3 x 12mm SHCS | 8
|  | M3 x 20mm SHCS | 8
|  | M3 washers | 32
|  | M5-.80 x 50mm | 8
|  | M5-.80 nylon insert lock nut | 8
Printing quantities:
|  | STL Name | Qty | Printer Section |  | Printer Type
|  | gantry-X carriage-extruder mount fan blower.stl - 1 | 1 | X Carriage |  | All
|  | gantry-X carriage-Fan holder.stl - 1 | 1 | X Carriage |  | All
|  | gantry-X carriage-Heater holder.v1.2.stl - 1 | 1 | X Carriage |  | All
|  | gantry-X carriage-Wire Holder.stl - 1 | 1 | X Carriage |  | All
|  | 6mm-belt-tensioner.stl - 2 | 2 | X Carriage |  | Classic/Enclosed
|  | gantry-X-carriage.stl - 2 | 2 | X Carriage |  | Classic/Enclosed
|  | gantry-X_carriage-10mmbelt-tensioner.stl | 2 | X Carriage |  | 500mm+
|  | gantry-X_carriage-Extruder_Holder.12mmRods.v2.2.stl | 2 | X Carriage |  | 500mm+ | Assemble with the belt tensioner opposite of eachother
|  | gantry-X_carriage-Sensor_Pin.12mmRod.stl | 1 | X Carriage |  | 500mm+
|  | SAE #6-32 x 1-3/4" to 2" for E3D Hot End | 2 | X Carriage |  | All
|  | SAE #6-32 x 1-1/2" for Hot End Holder + Sensor Pin | 1 | X Carriage |  | All
|  | SAE #6-32 x 1-1/2" for Hot End Holder + Fan Holder | 1 | X Carriage |  | All
|  | SAE #6-32 x 1-1/4" for Belt Tensioners | 4 | X Carriage |  | All
|  | SAE #6-32 x 1-1/4" for Hot End Holder by bearings | 4 | X Carriage |  | All
|  | SAE #6-32 x 1-1/4" for Fan Blower to Fan Holder | 1 | X Carriage |  | All
|  | SAE $6-32 x 1" for Extruder Holder by belt tensioner | 3 | X Carriage |  | All
|  | SAE #6-32 Nuts | 16 | X Carriage |  | All
|  | SAE #6 washers for fan and hot end screws | 8 | X Carriage |  | All
|  | gantry-Y-carriage.stl - 4 | 4 | Y Carriage |  | Classic/Enclosed
|  | Y Sensor pin.stl - 1 | 1 | Y Carriage |  | Classic/Enclosed
|  | gantry-Y_carriage.12mmRod.5mmbore.v1.1.stl | 4 | Y Carriage |  | 500mm+
|  | gantry-Y_carriage_SensorMount.12mmRod.stl |  | Y Carriage |  | 500mm+
|  | SAE #6-32 x 1-1/4" (round head) | 8 | Y Carriage |  | All
|  | SAE #6-32 x 1-1/4" (flat phillips) | 6 | Y Carriage |  | All | Insert on outboard side only. Put smooth idler on same side as heads
|  | SAE #6-32 Nuts | 14 | Y Carriage |  | All
|  | SAE #6 washers outboard side by linear bearings | 6 | Y Carriage |  | All
|  | SAE #6 washers (optional) inboard side where possible | 12 | Y Carriage |  | All
|  | METRIC M5-.80 x 50mm for belt idlers | 4 | Y Carriage |  | 500mm+
|  | METRIC M5-.80 nylon insert lock nut | 4 | Y Carriage |  | 500mm+
|  | gantry-idlers-mount.stl - 2 | 2 | Idler Mount |  | Classic/Enclosed
|  | gantry-idlers-rod-holder.stl - 2 | 2 | Idler Mount |  | Classic/Enclosed
|  | gantry-idler_inside.12mmRod.v3.stl | 2 | Idler Mount |  | 500mm+
|  | gantry-idler_outside.12mmRod.5mmbore.v3.stl | 2 | Idler Mount |  | 500mm+
|  | SAE #6-32 x 1/2" (round head) | 2 | Idler Mount |  | All
|  | SAE #6-32 x 1-1/4" (round head) | 4 | Idler Mount |  | All
|  | SAE #6-32 x 1-1/2" (flat phillips) | 2 | Idler Mount |  | All
|  | SAE #6-32 Nuts | 8 | Idler Mount |  | All
|  | SAE #6 washers (optional) for #6-32 x 1-1/4" long screws | 4 | Idler Mount |  | All
|  | METRIC M5-.80 x 50mm for belt idlers | 4 | Idler Mount |  | 500mm+
|  | METRIC M5-.80 nylon insert lock nut | 4 | Idler Mount |  | 500mm+
|  | gantry-motor-mount.stl - 2 | 2 | Motor Mount |  | Classic/Enclosed
|  | gantry-motor-rod-holder.stl - 2 | 2 | Motor Mount |  | Classic/Enclosed
|  | gantry-motor_inside.12mmRod.v3.stl | 2 | Motor Mount |  | 500mm+
|  | gantry-motor_outside.12mmRod.v3.stl | 2 | Motor Mount |  | 500mm+
|  | gantry-motor-mount-.stl - 2 | 2 | Motor Mount |  | All
|  | SAE #6-32 x 1/2" (round head) | 2 | Motor Mount |  | All
|  | SAE #6-32 x 1-1/4" (round head) | 2 | Motor Mount |  | All
|  | SAE #6-32 x 1-1/2" (round head | 2 | Motor Mount |  | All
|  | SAE #6-32 x 1-1/2" (flat phillips) | 2 | Motor Mount |  | All
|  | SAE #6-32 x 1-3/4" (flat phillips) or 2" | 4 | Motor Mount |  | All
|  | SAE #6-32 Nuts | 12 | Motor Mount |  | All
|  | SAE #6 washers (optional) for #6-32 x 1-1/4" long screws | 2 | Motor Mount |  | All
|  | nema17_3-5mm_spacer.stl | 2 | Motor Mount |  | 500mm+ | https://www.thingiverse.com/thing:3438288
|  | M3 x 12 SHCS | 8 | Motor Mount |  | NEMA-17 to motor mount
|  | M3 washers NEMA-17 Steppers | 8 | Motor Mount |  | NEMA-17 to motor mount
|  | gantry-ZRod-nut-holder.stl - 4 | 4 | Gantry |  | Classic/Enclosed
|  | gantry-Z_Rod_Nut_Holder.12mmRod.stl | 4 | Gantry |  | 500mm+
|  | gantry-Z Bracket.stl - 4 | 8 | Gantry |  | All | qty 4 for Nut Holder, qty 2 for Idler Mount, qty 2 for z-slider
|  | gantry-Z-slider.stl - 4 | 4 | Gantry |  | All
|  | SAE #6-32 x 1/2" (round head) | 4 | Gantry |  | All | Gantry-Z Bracket to Idler Mounts middle screws
|  | SAE #6-32 x 3/4" (round head) | 60 | Gantry |  | All
|  | SAE #6-32 Nuts | 64 | Gantry |  | All
|  | M3 x 20 SHCS for lead screw nuts | 8 | Gantry
|  | M3 washers for lead screw nuts | 8 | Gantry
Optional BLTouch Adapter
https://www.thingiverse.com/thing:3170734
|  | frame-3xcorner.stl - 8 | 8 | Frame |  | Classic/Enclosed
|  | frame-3xcorner-bottom.stl - 8 | 8 | Frame |  | for "Enclosed" | https://www.thingiverse.com/thing:3437273 - Print 4 3x pieces for Zyltech NEMA-17
|  | frame-4xcorner.stl - 4 | 4 | Frame |  | Classic/Enclosed
|  | frame-4xcorner-bottom.stl -4 | 4 | Frame |  | for "Enclosed" | https://www.thingiverse.com/thing:3437273 - Print 2 4x pieces for Zyltech NEMA-17
|  | frame-Z-motor-holder-left.stl - 2 | 2 | Frame |  | Classic/Enclosed
|  | frame-Z-motor-holder-right.stl - 2 | 2 | Frame |  | Classic/Enclosed
|  | frame-Z-motor-mount.stl - 4 | 4 | Frame |  | Classic/Enclosed
|  | joint bracket.stl - 48 | 40 | Frame |  | Classic/Enclosed
|  | bed mounting bracket 2.stl - 4 | 4 | Frame |  | Classic/Enclosed
|  | bed mounting bracket.stl - 4 | 4 | Frame |  | Classic/Enclosed | Replacemnet Option: https://www.thingiverse.com/thing:3346788
|  | frame-plate-holder.stl - 4 | 4 | Frame |  | for "Enclosed"
|  | frame-corner-joint.stl - 8 | 8 | Frame |  | for "Enclosed"
|  | universal pipe bracket.stl - 1 | 1 | Frame |  | (For Z mechanical sensor mount.stl)
|  | Z mechanical sensor mount.stl - 1 | 1 | Frame |  | (For Z mechanical sensor mount.stl)
|  | frame-Z_support.stl | 8 | Frame |  | for "Classic" v2 Use part from Piper 2 v1
|  | joint bracket.stl - 16 additional | 16 | Frame |  | for "Classic" v2
|  | SAE #6-32 x 1/2" (flat phillips) | 16 | Frame |  | frame-Z-motor-mount to frame-Z-Motor-holder-right/left
|  | SAE #6-32 x 1/2" (round head) | 8 | Frame |  | bed ounting brackets
|  | SAE #6-32 x 3/4" (round head) | 76 | Frame |  | Joint Brackets
|  | SAE #6-32 x 1" (flat phillips) | 16 | Frame |  | Fasten modified Frame Corner Bottom pcs. to Frame Corner pcs.
|  | SAE #6 Flat Waster (optional) | 56 | Frame |  | Joint Brackets on screw heat side
|  | SAE #6-32 Nuts | 116 | Frame
|  | M3 x 8 SHCS | 16 | Frame |  | NEMA-17 to motor mount
|  | M3 washers for NEMA-17 | 16 | Frame |  | NEMA-17 to motor mount
|  | 1-1/2" wide x 36" long aluminum bar stock | 1 | Frame |  | Drill holes and attach to Bed mounting bracket for heated bed.
|  | SAE #6-32 x 3/4" (round head) | 8 | Frame
|  | SAE #6 Flat Waster (optional) | 16 | Frame
|  | SAE #6-32 Nuts | 8 | Frame